## Sheet1
No.	References	Value	Quantity	Manufacturer	Manufacturer PN
1	C131, C133, C134	10uF	3	KEMET	T520A106M10ATE080
2	C135, C136	220uF	2	KEMET	A700W227M2R5ATE006
3	C218	470uF	1	KEMET	T545W477M006ATE035
4	C13, C15, C16, C17, C18, C19, C20, C23, C24, C27, C28, C29, C31, C33, C58, C101, C102, C103, C104, C105, C106, C107, C108, C109, C110, C111, C112, C113, C114, C115, C117, C119, C126, C129, C130, C132, C139, C140, C142, C143, C145, C146, C150, C152, C154, C156, C162, C163, C164, C165, C201, C202, C203, C204, C205, C206, C207, C208, C209, C210, C211, C212, C213, C214, C220, C223, C224, C226, C227, C229, C230, C231, C304, C305, C306, C307, C311, C312, C313, C314, C315, C317, C318, C320, C321, C323, C325, C327, C328, C329, C330, C331, C332, C333, C334, C336, C337, C338, C339, C340, C341, C342, C407, C408, C409, C410, C415, C416, C417, C418, C419, C420, C421, C422	0.1uF	114	Murata	GRM188R72A104KA35
5	C4, C5, C6, C7, C8, C9, C10, C11, C21, C22, C34, C35, C36, C39, C51, C54, C55, C116, C118, C149, C155, C157, C166, C225, C228, C301, C319, C335, C411, C414	10uF	30	Murata	GRM188R61E106KA73D
6	C1, C32, C37, C38, C40, C41, C120, C121, C125, C127, C128, C141, C144, C151, C153, C158, C159, C160, C161, C221, C222, C308, C316, C413	1uF	24	Murata	GRM188R61C105KA12J
7	C3, C302, C303, C401, C402, C403, C404, C405	4.7uF	8	Murata	GRM188R6YA475KE15D
8	C14, C30, C45, C322, C324, C326, C423	0.01uF	7	Murata	GRM188R72A103KA01J
9	C25, C26, C309, C310	10pF	4	Murata	GRM1885C1H100JA01D
10	C122, C123, C124	4.7nF	3	Murata	GRM188R72A472KA01D
11	C215, C216, C217	33pF	3	Murata	GRM1885C2A330JA01D
12	C59, C147	0.47uF	2	Murata	GRM188R61A474KA61D
13	C137, C138	0.022uF	2	Murata	GRM188R72A223KAC4D
14	C2	0.047uF	1	Murata	GCM188R91H473KA37D
15	C148	2.2uF	1	Murata	GRM188R71A225KE15J
16	C52, C53, C56, C406	22uF	4	Murata	GRM21BR61E226ME44L
17	C12	47uF	1	Murata	GRM219R60J476ME44D
18	C412	100uF	1	Murata	GRM31CR60J107MEA8L
19	R7, R8, R9, R10, R11, R17, R19, R24, R25, R26, R102, R103, R114, R117, R118, R119, R120, R121, R122, R126, R127, R128, R129, R130, R131, R201, R202, R203, R207, R208, R209, R211, R212, R213, R214, R215, R306, R307, R401, R402, R403, R405, R406, R408, R409, R411, R412, R413	100K	48	Vishay	CRCW0603100KFKEAC
20	R13, R14, R15, R18, R33, R37, R38, R101, R309	10K	9	Vishay	CRCW060310K0FKEAC
21	R39, R115, R116, R123, R210, R301, R305, R308	47K	8	Vishay	CRCW060347K0FKEAC
22	R16, R104, R109, R110, R111	1K	5	Vishay	CRCW06031K00FKEAC
23	R1, R132, R133	260R	3	Bourns	CR0603-FX-2610ELF
24	R204, R205, R206	22R	3	Vishay	CRCW060322R0FKEAC
25	R4, R125	2.2K	2	Vishay	CRCW06032K20FKEAC
26	R20, R21	5.1K	2	Vishay	CRCW06035K10FKEAC
27	R112, R113	16R	2	Vishay	CRCW060316R0FKEA
28	R302, R303	15R	2	Vishay	CRCW060315R0FKEAC
29	R2	5.23K	1	Bourns	CR0603-FX-5231ELF
30	R3	30.1K	1	Bourns	CR0603-FX-3012ELF
31	R5	560K	1	Vishay	CRCW0603560KFKEAC
32	R6	180K	1	Vishay	CRCW0603180KFKEAC
33	R12	100R	1	Vishay	CRCW0603100RFKEAC
34	R36	4.7K	1	Vishay	CRCW06034K70FKEAC
35	R105	0R	1	Vishay	CRCW06030000Z0EBC
36	R106	50K	1	Vishay	CRCW060349K9FKEAC
37	R107	210K	1	Vishay	CRCW0603210KFKEB
38	R108	33R	1	Vishay	CRCW060333R0FKEAC
39	R124	150K	1	YAGEO	RT0603FRE07150KL
40	R304	DNP	1	DNP	DNP
41	R404	5.6K	1	Vishay	CRCW06035K60FKEAC
42	R407	44.2K	1	Bourns	CR0603-FX-4422ELF
43	R410	887K	1	KOA Speer	RN73H1JTTD8873B25
44	L2, L4	2.2uH	2	Coilcraft	LPS4018-222MRC
45	L3	1uH	1	Coilcraft	XAL4020-102MEC
46	L301	10uH	1	Coilcraft	XAL4040-103MEC
47	L1	2.2uH	1	Vishay	IHLP2525CZER2R2M06
48	L401, L402, L403, L404, L405, L406, L407, L408, L409	12R@100MHz	9	TDK	MCZ1210DH120CPTA0G
49	D1	NSR10F20NXT5G	1	onsemi	NSR10F20NXT5G
50	D301	1N5819HW-7-F	1	Diodes Incorporated	1N5819HW-7-F
51	D201, D202, D203, D204, D401, D402, D403, D404, D405, D406, D407, D408, D409, D410	ESD9101	14	onsemi	ESD9101P2T5G
52	D2	LED_CHG	1	Wurth Elektronik	150060VS75000
53	D101	LED_MIC	1	ROHM Semiconductor	SML-522MU8WT86
54	U118	MAX9700	1	Maxim Integrated	MAX9700BETB+T
55	U403, U404	NCP380HMUAJAA	2	onsemi	NCP380HMUAJAATBG
56	U101, U102, U103	74HC00	3	Nexperia	74HC00BQ,115
57	U104, U105	74HC74	2	Nexperia	74HC74BQ,115
58	U107, U108	74HC595	2	Nexperia	74HC595BQ,115
59	U207	FT230XQ	1	FTDI	FT230XQ
60	U4	FE310-G002	1	SiFive	FE310-G002
61	U308	DS90C185	1	Texas Instruments	DS90C185SQE/NOPB
62	U305	BT817Q	1	Bridgetek	BT817Q
63	U120	TPS7A2024	1	Texas Instruments	TPS7A2024PDBV
64	U301	MCP1664	1	Microchip Technology	MCP1664T-E/OT
65	U303	SN74LV1T34DBV	1	Texas Instruments	SN74LV1T34DBV
66	U127	MAX9814	1	Maxim Integrated	MAX9814ETD+T
67	U106	ICS-43434	1	TDK	ICS-43434
68	U115, U116	MAX98357A	2	Maxim Integrated	MAX98357AETE+T
69	U122	PCM1770	1	Texas Instruments	PCM1770PW
70	U402	TPD12S016PW	1	Texas Instruments	TPD12S016PW
71	U11, U12	TPS2116	2	Texas Instruments	TPS2116DRLR
72	U2	TPS62293	1	Texas Instruments	TPS62293DRV
73	U109, U119, U124, U129, U401	SN74AUP1G02DCK	5	Texas Instruments	SN74AUP1G02DCK
74	U211, U302	SN74LVC1G07DCK	2	Texas Instruments	SN74LVC1G07DCK
75	U315, U405	SN74LVC1G06DCK	2	Texas Instruments	SN74LVC1G06DCK
76	U117	SN74LVC1G125DCK	1	Texas Instruments	SN74LVC1G125DCK
77	U131	SN74LVC1G14DCK	1	Texas Instruments	SN74LVC1G14DCK
78	U132	SN74LVC1G86DCK	1	Texas Instruments	SN74LVC1G86DCK
79	U212	SN74LVC1G32DCK	1	Texas Instruments	SN74LVC1G32DCK
80	U111, U114, U121, U304, U314	SN74LVC1G3157DCK	5	Texas Instruments	SN74LVC1G3157DCK
81	U6	SN74LVC2G07DCK	1	Texas Instruments	SN74LVC2G07DCK
82	U406	TXB0106RGY	1	Texas Instruments	TXB0106RGY
83	U407	TXB0106RGY	1	Texas Instruments	TXB0106RGY
84	U307	TS3DV520ERUA	1	Texas Instruments	TS3DV520ERUA
85	U3	TPS630250	1	Texas Instruments	TPS630250RNC
86	U210	TS3USB221A	1	Texas Instruments	TS3USB221ARSE
87	U128	PCM1822	1	Texas Instruments	PCM1822IRTE
88	U312	TXS0104ERGY	1	Texas Instruments	TXS0104ERGY
89	U201, U202	SN74CBTLV3125RGY	2	Texas Instruments	SN74CBTLV3125RGY
90	U203, U204	TXB0104RGY	2	Texas Instruments	TXB0104RGY
91	U1	BQ25895	1	Texas Instruments	BQ25895RTW
92	U408	TUSB321	1	Texas Instruments	TUSB321RWB
93	U26, U110, U112, U125, U130, U208, U309, U310	TMUX154ERSW	8	Texas Instruments	TMUX154ERSW
94	U7, U113, U313	TMUX1574RSV	3	Texas Instruments	TMUX1574RSV
95	U206, U209	FXL6408	2	onsemi	FXL6408UMX
96	U10	TPS61052	1	Texas Instruments	TPS61052DRC
97	U205	DRV2605LDGS	1	Texas Instruments	DRV2605LDGS
98	U8	74LVC2G02DC	1	Nexperia	74LVC2G02DC,125
99	U9	74AUP2G132DC	1	Nexperia	74AUP2G132DC,125
100	U123, U311	SN74AUP2G02DCU	2	Texas Instruments	SN74AUP2G02DCU
101	U126	SN74LVC2G53DCU	1	Texas Instruments	SN74LVC2G53DCU
102	U409	TMUXHS4212RKS	1	Texas Instruments	TMUXHS4212RKS
103	U5, U306	IS25LP128-JKLE	2	ISSI	IS25LP128F-JKLE
104	Y1	16MHz	1	TXC Corporation	7M-16.000MEEQ
105	Y301	12MHz	1	TXC Corporation	7M-12.000MEEQ
106	X1	SiT1533	1	SiTime	SiT1533AI-H4-DCC-32.768
107	SW2	WAKE	1	Panasonic	EVP-AEBB2A
108	SW201	DIP	1	Omron Electronics	A6H-2101
109	SW101	MUTE	1	C&K Components	PCM12SMTBR
110	SW1	RESET	1	C&K Components	PTS815 SJM 250 SMTR LFS
111	SW3	MASTER_RST	1	C&K Components	PTS815 SJM 250 SMTR LFS
112	SW202	MODEM_RST	1	C&K Components	PTS815 SJM 250 SMTR LFS
113	SW401	iMX8_ALT_BOOT	1	C&K Components	PTS815 SJM 250 SMTR LFS
114	SW402	iMX8_RST	1	C&K Components	PTS815 SJM 250 SMTR LFS
115	SW403	iMX8_PWR	1	C&K Components	PTS815 SJM 250 SMTR LFS
116	JP201	UART_DIS	1	Harwin	M50-3530242
117	J403	USB_C	1	Amphenol	12401610E4#2A
118	J204, J404	SD_Card	2	GCT	MEM2075-00-140-01-A
119	J202	SIM_Card	1	GCT	SIM8066-6-1-14-01-A
120	J1	USB_C_2.0	1	GCT	USB4105-GF-A
121	J402	HDMI_D	1	Molex	46765-0301
122	J205	Prog	1	Hirose Electric	FH12-12S-0.5SH(55)
123	J2	BATT	1	JST	S2B-XH-A(LF)(SN)
124	J206	Expansion	1	Molex	54722-0164
125	J207	Camera	1	Molex	54722-0304
126	J301	Display	1	Molex	54722-0304
127	J212	WiFi	1	Molex	54722-0404
128	J101	SPEAKER_R	1	Harwin	M50-3530242
129	J102	SPEAKER_L	1	Harwin	M50-3530242
130	J203	Motor	1	DNP	DNP
131	J3	+5V	1	DNP	DNP
132	J4	FLASH	1	DNP	DNP
133	J208	IO_EXP2	1	Harwin	M50-3530442
134	J405	Console	1	Harwin	M50-3530442
135	J302, J303, J304	DISP_Spacer	3	Wurth Elektronik	9774015633R
136	J209, J210	EXP_Spacer	2	Wurth Elektronik	9774015633R
137	J211	CAM_Spacer	1	Wurth Elektronik	9774015633R
138	J213, J214	WIFI_Spacer	2	Wurth Elektronik	9774015633R
139	J103	HP_Jack	1	Switchcraft	35RASMT8CHNTRX
140	J401	APP_SODIMM-260	1	TE Connectivity	2309409-2
141	J201	Modem	1	TE Connectivity	1775862-2